## Value types
Sr No | KNX DPT | type | size in byte | range | unit
1 | 5 | 1byte_unsigned | 1 | 0 … 255
2 | 5.001 | percent | 1 | 0 … 100 | %
3 | 5.003 | angle | 1 | 0 … 360 | °
4 | 5.004 | percentU8 | 1 | 0 … 255 | %
5 | 5.005 | decimal_factor | 1 | 0 … 255
6 | 5.006 | tariff | 1 | 0 … 254
7 | 5.01 | pulse | 1 | 0 … 255 | counter pulses
8 | 6 | 1byte_signed | 1 | -128 … 127
9 | 6.001 | percentV8 | 1 | -128 … 127 | %
10 | 6.01 | counter_pulses | 1 | -128 … 127 | counter pulses
11 | 7 | 2byte_unsigned | 2 | 0 … 65535
12 | 7.001 | pulse_2byte | 2 | 0 … 65535 | pulses
13 | 7.002 | time_period_msec | 2 | 0 … 65535 | ms
14 | 7.003 | time_period_10msec | 2 | 0 … 65535 | ms
15 | 7.004 | time_period_100msec | 2 | 0 … 65535 | ms
16 | 7.005 | time_period_sec | 2 | 0 … 65535 | s
17 | 7.006 | time_period_min | 2 | 0 … 65535 | min
18 | 7.007 | time_period_hrs | 2 | 0 … 65535 | h
19 | 7.011 | length_mm | 2 | 0 … 65535 | mm
20 | 7.012 | current | 2 | 0 … 65535 | mA
21 | 7.013 | brightness | 2 | 0 … 65535 | lx
22 | 7.6 | color_temperature | 2 | 0 … 65535 | K
23 | 8 | 2byte_signed | 2 | -32768 … 32767
24 | 8.001 | pulse_2byte_signed | 2 | -32768 … 32767 | pulses
25 | 8.002 | delta_time_ms | 2 | -32768 … 32767 | ms
26 | 8.003 | delta_time_10ms | 2 | -32768 … 32767 | ms
27 | 8.004 | delta_time_100ms | 2 | -32768 … 32767 | ms
28 | 8.005 | delta_time_sec | 2 | -32768 … 32767 | s
29 | 8.006 | delta_time_min | 2 | -32768 … 32767 | min
30 | 8.007 | delta_time_hrs | 2 | -32768 … 32767 | h
31 | 8.01 | percentV16 | 2 | -32768 … 32767 | %
32 | 8.011 | rotation_angle | 2 | -32768 … 32767 | °
33 | 8.012 | length_m | 2 | -32768 … 32767 | m
34 | 9 | 2byte_float | 2 | -671088.64 … 670760.96
35 | 9.001 | temperature | 2 | -273 … 670760 | °C
36 | 9.002 | temperature_difference_2byte | 2 | -670760 … 670760 | K
37 | 9.003 | temperature_a | 2 | -670760 … 670760 | K/h
38 | 9.004 | illuminance | 2 | 0 … 670760 | lx
39 | 9.005 | wind_speed_ms | 2 | 0 … 670760 | m/s
40 | 9.006 | pressure_2byte | 2 | 0 … 670760 | Pa
41 | 9.007 | humidity | 2 | 0 … 670760 | %
42 | 9.008 | ppm | 2 | -671088.64 … 670760.96 | ppm
43 | 9.009 | air_flow | 2 | -671088.64 … 670760.96 | m³/h
44 | 9.01 | time_1 | 2 | -670760 … 670760 | s
45 | 9.011 | time_2 | 2 | -670760 … 670760 | ms
46 | 9.02 | voltage | 2 | -671088.64 … 670760.96 | mV
47 | 9.021 | curr | 2 | -671088.64 … 670760.96 | mA
48 | 9.022 | power_density | 2 | -671088.64 … 670760.96 | W/m²
49 | 9.023 | kelvin_per_percent | 2 | -671088.64 … 670760.96 | K/%
50 | 9.024 | power_2byte | 2 | -671088.64 … 670760.96 | kW
51 | 9.025 | volume_flow | 2 | -671088.64 … 670760.96 | l/h
52 | 9.026 | rain_amount | 2 | -671088.64 … 670760.96 | l/m²
53 | 9.027 | temperature_f | 2 | -459.6 … 670760 | °F
54 | 9.028 | wind_speed_kmh | 2 | 0 … 670760 | km/h
55 | 9.029 | absolute_humidity | 2 | 0 … 670760 | g/m³
56 | 9.03 | concentration_ugm3 | 2 | 0 … 670760 | μg/m³
57 | 9.? | enthalpy | 2 | -671088.64 … 670760.96 | H
58 | 12 | 4byte_unsigned | 4 | 0 … 4294967295
59 | 12.001 | pulse_4_ucount | 4 | 0 … 4294967295 | counter pulses
60 | 12.1 | long_time_period_sec | 4 | 0 … 4294967295 | s
61 | 12.101 | long_time_period_min | 4 | 0 … 4294967295 | min
62 | 12.102 | long_time_period_hrs | 4 | 0 … 4294967295 | h
63 | 12.12 | volume_liquid_litre | 4 | 0 … 4294967295 | l
64 | 12.1201 | volume_m3 | 4 | 0 … 4294967295 | m³
65 | 13 | 4byte_signed | 4 | -2147483648 … 2147483647
66 | 13.001 | pulse_4byte | 4 | -2147483648 … 2147483647 | counter pulses
67 | 13.002 | flow_rate_m3h | 4 | -2147483648 … 2147483647 | m³/h
68 | 13.01 | active_energy | 4 | -2147483648 … 2147483647 | Wh
69 | 13.011 | apparant_energy | 4 | -2147483648 … 2147483647 | VAh
70 | 13.012 | reactive_energy | 4 | -2147483648 … 2147483647 | VARh
71 | 13.013 | active_energy_kwh | 4 | -2147483648 … 2147483647 | kWh
72 | 13.014 | apparant_energy_kvah | 4 | -2147483648 … 2147483647 | kVAh
73 | 13.015 | reactive_energy_kvarh | 4 | -2147483648 … 2147483647 | kVARh
74 | 13.016 | active_energy_mwh | 4 | -2147483648 … 2147483647 | MWh
75 | 13.1 | long_delta_timesec | 4 | -2147483648 … 2147483647 | s
76 | 14 | 4byte_float | 4
77 | 14 | acceleration | 4 |  | m/s²
78 | 14.001 | acceleration_angular | 4 |  | rad/s²
79 | 14.002 | activation_energy | 4 |  | J/mol
80 | 14.003 | activity | 4 |  | s⁻¹
81 | 14.004 | mol | 4 |  | mol
82 | 14.005 | amplitude | 4
83 | 14.006 | angle_rad | 4 |  | rad
84 | 14.007 | angle_deg | 4 |  | °
85 | 14.008 | angular_momentum | 4 |  | J s
86 | 14.009 | angular_velocity | 4 |  | rad/s
87 | 14.01 | area | 4 |  | m²
88 | 14.011 | capacitance | 4 |  | F
89 | 14.012 | charge_density_surface | 4 |  | C/m²
90 | 14.013 | charge_density_volume | 4 |  | C/m³
91 | 14.014 | compressibility | 4 |  | m²/N
92 | 14.015 | conductance | 4 |  | S
93 | 14.016 | electrical_conductivity | 4 |  | S/m
94 | 14.017 | density | 4 |  | kg/m³
95 | 14.018 | electric_charge | 4 |  | C
96 | 14.019 | electric_current | 4 |  | A
97 | 14.02 | electric_current_density | 4 |  | A/m²
98 | 14.021 | electric_dipole_moment | 4 |  | C m
99 | 14.022 | electric_displacement | 4 |  | C/m²
100 | 14.023 | electric_field_strength | 4 |  | V/m
101 | 14.024 | electric_flux | 4 |  | c
102 | 14.025 | electric_flux_density | 4 |  | C/m²
103 | 14.026 | electric_polarization | 4 |  | C/m²
104 | 14.027 | electric_potential | 4 |  | V
105 | 14.028 | electric_potential_difference | 4 |  | V
106 | 14.029 | electromagnetic_moment | 4 |  | A m²
107 | 14.03 | electromotive_force | 4 |  | V
108 | 14.031 | energy | 4 |  | J
109 | 14.032 | force | 4 |  | N
110 | 14.033 | frequency | 4 |  | Hz
111 | 14.034 | angular_frequency | 4 |  | rad/s
112 | 14.035 | heatcapacity | 4 |  | J/K
113 | 14.036 | heatflowrate | 4 |  | W
114 | 14.037 | heat_quantity | 4 |  | J
115 | 14.038 | impedance | 4 |  | Ω
116 | 14.039 | length | 4 |  | m
117 | 14.04 | light_quantity | 4 |  | lm s
118 | 14.041 | luminance | 4 |  | cd/m²
119 | 14.042 | luminous_flux | 4 |  | lm
120 | 14.043 | luminous_intensity | 4 |  | cd
121 | 14.044 | magnetic_field_strength | 4 |  | A/m
122 | 14.045 | magnetic_flux | 4 |  | Wb
123 | 14.046 | magnetic_flux_density | 4 |  | T
124 | 14.047 | magnetic_moment | 4 |  | A m²
125 | 14.048 | magnetic_polarization | 4 |  | T
126 | 14.049 | magnetization | 4 |  | A/m
127 | 14.05 | magnetomotive_force | 4 |  | A
128 | 14.051 | mass | 4 |  | kg
129 | 14.052 | mass_flux | 4 |  | kg/s
130 | 14.053 | momentum | 4 |  | N/s
131 | 14.054 | phaseanglerad | 4 |  | rad
132 | 14.055 | phaseangledeg | 4 |  | °
133 | 14.056 | power | 4 |  | W
134 | 14.057 | powerfactor | 4
135 | 14.058 | pressure | 4 |  | Pa
136 | 14.059 | reactance | 4 |  | Ω
137 | 14.06 | resistance | 4 |  | Ω
138 | 14.061 | resistivity | 4 |  | Ωm
139 | 14.062 | self_inductance | 4 |  | H
140 | 14.063 | solid_angle | 4 |  | sr
141 | 14.064 | sound_intensity | 4 |  | W/m²
142 | 14.065 | speed | 4 |  | m/s
143 | 14.066 | stress | 4 |  | Pa
144 | 14.067 | surface_tension | 4 |  | N/m
145 | 14.068 | common_temperature | 4 |  | °C
146 | 14.069 | absolute_temperature | 4 |  | K
147 | 14.07 | temperature_difference | 4 |  | K
148 | 14.071 | thermal_capacity | 4 |  | J/K
149 | 14.072 | thermal_conductivity | 4 |  | W/mK
150 | 14.073 | thermoelectric_power | 4 |  | V/K
151 | 14.074 | time_seconds | 4 |  | s
152 | 14.075 | torque | 4 |  | Nm
153 | 14.076 | volume | 4 |  | m³
154 | 14.077 | volume_flux | 4 |  | m³/s
155 | 14.078 | weight | 4 |  | N
156 | 14.079 | work | 4 |  | J
157 | 14.08 | apparent_power | 4 |  | VA
158 | 16 | string | 14 | ASCII
159 | 16.001 | latin_1 | 14 | ISO 8859-1 / Latin-1
160 | 17.001 | scene_number | 1 | 1 … 64
161 | 29 | 8byte_signed | 8 | ±9223372036854775807
162 | 29.01 | active_energy_8byte | 8 | ±9223372036854775807 | Wh
163 | 29.011 | apparant_energy_8byte | 8 | ±9223372036854775807 | VAh
164 | 29.012 | reactive_energy_8byte | 8 | ±9223372036854775807 | VARh

## Sheet1
Basic configuration | knx: # configure platforms directly in configuration.yaml binary_sensor: - name: "My first binary sensor" state_address: "1/2/3" # etc... # or outsource platform configuration to separate files sensor: !include knx_sensor.yaml
Group addresses | knx: switch: - name: "Switch without passive addresses" address: "1/1/1" # this is the address that will be sent to state_address: "8/8/8" # this is the address GroupValueRead requests are sent to - name: "Switch with passive addresses" address: - "1/1/1" # this is the address that will be sent to - "1/1/2" # this and following are passive addresses - "1/1/3" state_address: - "8/8/8" # this is the address GroupValueRead requests are sent to - "8/8/2" # this and following are passive addresses - "8/8/3"
Triggger Data | OUT OF SCOPE
Events | knx: event: - address: - "0/1/*" - address: - "1/2/*" - "1/3/2-4" type: "2byte_unsigned" - address: - "3/4/5" type: "2byte_float"